## According to systems
System | Location |  | No | Device description | Vendor | Specification | Signals | Power supply | Abbreviations | Commentary
Room automation office area | Office area/Workshop room
|  | Hall1/technical area/air handling unit | 1 | Zone module workshop room | TROX | X-AIR-ZMO | MP-Bus / Modbus RTU | 24 VDC | ZMO WR
|  |  | 2 | Room control unit | TROX | X-AIR-CP-TS | 0-10 V | 10 VDC | RCU
|  |  | 3 | Volume flow controller supply air | TROX | LVC-125-BC0-E0-36-120 / LMV-D3-MP | MP-Bus | 24 VDC | VFC SUP
|  |  | 4 | Volume flow controller extract air | TROX | LVC-125-BC0-E0-36-150 / LMV-D3-MP | MP-Bus | 24 VDC | VFC ETA
|  |  | 5 | Heating valve | Belimo | R2015-P25-S1 / LR24A-MP | MP-Bus | 24 VDC | HV
|  |  | 6 | Cooling valve | Belimo | R2015-1-S1 / LR24A-MP | MP-Bus | 24 VDC | CV
|  |  | 7 | Temperature / Humidity sensor | TROX | X-SENS-TEMP-RH-EXH | Modbus RTU | 24 VDC | T / RH
|  |  | 8 | VOC sensor | TROX | X-SENS-VOC | Modbus RTU | 24 VDC | VOC
Room automation office area | Office area/Office 1
|  | Hall1/technical area/air handling unit | 1 | Zone module office 1 | TROX | X-AIR-ZMO | MP-Bus / Modbus RTU | 24 VDC | ZMO Off1
|  |  | 2 | Room control unit | TROX | X-AIR-CP-TS | 0-10 V | 10 VDC | RCU
|  |  | 3 | Volume flow controller supply air | TROX | LVC-125-BC0-E0-36-120 / LMV-D3-MP | MP-Bus | 24 VDC | VFC SUP
|  |  | 4 | Volume flow controller extract air | TROX | LVC-125-BC0-E0-36-150 / LMV-D3-MP | MP-Bus | 24 VDC | VFC ETA
|  |  | 5 | Heating valve | Belimo | R2015-P25-S1 / LR24A-MP | MP-Bus | 24 VDC | HV
|  |  | 6 | Cooling valve | Belimo | R2015-1-S1 / LR24A-MP | MP-Bus | 24 VDC | CV
|  |  | 7 | Temperature / Humidity sensor | TROX | X-SENS-TEMP-RH-EXH | Modbus RTU | 24 VDC | T / RH
|  |  | 8 | VOC sensor | TROX | X-SENS-VOC | Modbus RTU | 24 VDC | VOC
Room automation office area | Office area/Office 2
|  | Hall1/technical area/air handling unit | 1 | Zone module office 2 | TROX | X-AIR-ZMO | MP-Bus / Modbus RTU | 24 VDC | ZMO Off2
|  |  | 2 | Room control unit | TROX | X-AIR-CP-TS | 0-10 V | 10 VDC | RCU
|  |  | 3 | Volume flow controller supply air | TROX | LVC-125-BC0-E0-36-120 / LMV-D3-MP | MP-Bus | 24 VDC | VFC SUP
|  |  | 4 | Volume flow controller extract air | TROX | LVC-125-BC0-E0-36-150 / LMV-D3-MP | MP-Bus | 24 VDC | VFC ETA
|  |  | 5 | Heating valve | Belimo | R2015-P25-S1 / LR24A-MP | MP-Bus | 24 VDC | HV
|  |  | 6 | Cooling valve | Belimo | R2015-1-S1 / LR24A-MP | MP-Bus | 24 VDC | CV
|  |  | 7 | Temperature / Humidity sensor | TROX | X-SENS-TEMP-RH-EXH | Modbus RTU | 24 VDC | T / RH
|  |  | 8 | VOC sensor | TROX | X-SENS-VOC | Modbus RTU | 24 VDC | VOC
|  |  | 9 | Flow meter heating circuit | Belimo | FM015R-SZ | 0.5-10 V | 24 VDC | FM HC
|  |  | 10 | Flow meter cooling circuit | Belimo | FM015R-SZ | 0.5-10 V | 24 VDC | FM CC
Room automation office area | Office area/Meeting room 1
|  | Hall1/technical area/air handling unit | 1 | Zone module meeting room 1 | TROX | X-AIR-ZMO | MP-Bus / Modbus RTU | 24 VDC | ZMO Meet1
|  |  | 2 | Room control unit | TROX | X-AIR-CP-TS | 0-10 V | 10 VDC | RCU
|  |  | 3 | Volume flow controller supply air | TROX | LVC-160-BC0-E0-60-240 / LMV-D3-MP | MP-Bus | 24 VDC | VFC SUP
|  |  | 4 | Volume flow controller extract air | TROX | TROX LVC-160-BC0-E0-60-240 / LMV-D3-MP | MP-Bus | 24 VDC | VFC ETA
|  |  | 5 | Heating valve | Belimo | R2015-P63-S1 / LR24A-MP | MP-Bus | 24 VDC | HV
|  |  | 6 | Cooling valve | Belimo | R2015-1-S1 / LR24A-MP | MP-Bus | 24 VDC | CV
|  |  | 7 | Temperature / Humidity sensor | TROX | X-SENS-TEMP-RH-EXH | Modbus RTU | 24 VDC | T / RH
|  |  | 8 | VOC sensor | TROX | X-SENS-VOC | Modbus RTU | 24 VDC | VOC
Room automation office area | Office area/Meeting room 2
|  | Hall1/technical area/district heating station | 1 | Zone module meeting room 2 | TROX | X-AIR-ZMO | MP-Bus / Modbus RTU | 24 VDC | ZMO Meet2
|  |  | 2 | Room control unit | TROX | X-AIR-CP-TS | 0-10 V | 10 VDC | RCU
|  |  | 3 | Volume flow controller supply air | TROX | LVC-160-BC0-E0-60-240 / LMV-D3-MP | MP-Bus | 24 VDC | VFC SUP
|  | Hall1/technical area | 4 | Volume flow controller extract air | TROX | TROX LVC-160-BC0-E0-60-240 / LMV-D3-MP | MP-Bus | 24 VDC | VFC ETA | All other components are located in meeting room 2
|  |  | 5 | Heating valve | Belimo | R2015-P63-S1 / LR24A-MP | MP-Bus | 24 VDC | HV
|  |  | 6 | Cooling valve | Belimo | R2015-1-S1 / LR24A-MP | MP-Bus | 24 VDC | CV
|  |  | 7 | Temperature / Humidity sensor | TROX | X-SENS-TEMP-RH-EXH | Modbus RTU | 24 VDC | T / RH
|  |  | 8 | VOC sensor | TROX | X-SENS-VOC | Modbus RTU | 24 VDC | VOC
|  |  | 9 | Volume flow controller supply air WC | TROX | VFC-100 | 0/2-10 V | 24 VDC | VFC SUP WC
Room automation office general | Hall1/technical area/MSR cabinet
|  |  | 1 | Zonemaster | TROX | X-AIR-ZMA | Modbus RTU | 24 VDC | ZMA
WC / battery ventilation fans | Hall1/technical area/fans (street side)
|  |  | 1 | Fan supply air battery room | Helios | RR-EC-100 | 0-10 V | 230 VAC | F/BR SUP
|  |  | 2 | Fan extract air battery room | Helios | RR-EC-100 | 0-10 V | 230 VAC | F/BR ETA
|  |  | 3 | Fan extract air toilet rooms | Helios | RR-EC-125 | 0-10 V | 230 VAC | F/WC ETA
Concrete core activation | Hall1/technical area/district heating station | [7 empty] | CCA
|  |  | 1 | Pump concrete core activation | WILO | Stratos 50/1-10 | BACnet MS/TP | 230 VAC | P CCA
|  |  | 2 | Mixing valve concrete core activation | Belimo | NCR24A-SR | 2-10 V | 24 VDC | HV CCA
|  |  | 3 | Temperature sensor concrete core activation supply primary |  | PT100-1/3DIN-3L |  |  | T/CCA SUP
|  |  | 4 | Temperature sensor concrete core activation return primary |  | PT100-1/3DIN-3L |  |  | T/CCA RET
|  |  | 5 | Temperature sensor concrete core activation supply |  | PT100-1/3DIN-3L |  |  | T/CCA SUP
|  |  | 6 | Temperature sensor concrete core activation return |  | PT100-1/3DIN-3L |  |  | T/CCA RET
Ceiling panel heaters | Hall1/technical area/district heating station | [7 empty] | CLG
|  |  | 1 | Pump ceiling panel heaters | WILO | Stratos 25/1-6 | BACnet MS/TP | 230 VAC | P CLG
|  |  | 2 | Mixing valve ceiling panel heaters | Belimo | NCR24A-SR | 2-10 V | 24 VDC | HV CLG
|  |  | 3 | Temperature sensor ceiling panel heaters supply primary |  | PT100-1/3DIN-3L |  |  | T/CLG SUP
|  |  | 4 | Temperature sensor ceiling panel heaters return primary |  | PT100-1/3DIN-3L |  |  | T/CLG RET
|  |  | 5 | Temperature sensor ceiling panel heaters supply |  | PT100-1/3DIN-3L |  |  | T/CLG SUP
|  |  | 6 | Temperature sensor ceiling panel heaters return |  | PT100-1/3DIN-3L |  |  | T/CLG RET
| Hall2/1st floor |  | 7 | Bypass valve for radiator | Belimo | NCR24A-SR | 2-10 V | 24 VDC | HV CLG BP
Ceiling induction diffusors | Hall1/technical area/district heating station | [7 empty] | CID
|  |  | 1 | Pump ceiling induction diffusors heating | WILO | Stratos 25/1-4 | BACnet MS/TP | 230 VAC | P CID
|  |  | 2 | Mixing valve ceiling induction diffusors heating | Belimo | NR24A-SR | 2-10 V | 24 VDC | HV CID
|  |  | 3 | Temperature sensor ceiling induction diffusors heating supply primary |  | PT100-1/3DIN-3L |  |  | T/CID SUP
|  |  | 4 | Temperature sensor ceiling induction diffusors heating return primary |  | PT100-1/3DIN-3L |  |  | T/CID RET
|  |  | 5 | Temperature sensor ceiling induction diffusors heating supply |  | PT100-1/3DIN-3L |  |  | T/CID SUP
|  |  | 6 | Temperature sensor ceiling induction diffusors heating return |  | PT100-1/3DIN-3L |  |  | T/CID RET
|  |  | 7 | Pump ceiling induction diffusors cooling |  | NOT YET INSTALLED
|  |  | 8 | Mixing valve ceiling induction diffusors cooling |  | NOT YET INSTALLED
|  |  | 9 | Temperature sensor ceiling induction diffusors cooling supply primary |  | NOT YET INSTALLED
|  |  | 10 | Temperature sensor ceiling induction diffusors cooling return primary |  | NOT YET INSTALLED
|  |  | 11 | Temperature sensor ceiling induction diffusors cooling supply |  | NOT YET INSTALLED
|  |  | 12 | Temperature sensor ceiling induction diffusors cooling return |  | NOT YET INSTALLED
Reheater / recooler jet nozzles | Hall1/technical area/district heating station | [7 empty] | RH/RC JN
|  |  | 1 | Pump reheater / recooler jet nozzles | WILO | Stratos 25/1-4 | BACnet MS/TP | 230 VAC | P RH/RC JN
|  |  | 2 | Switchung valve reheater / recooler jet nozzles supply | Belimo | R3032-BL3 / NR24A-SR | 2-10 V | 24 VDC | SV RH/RC JN/SUP
|  |  | 3 | Switchung valve reheater / recooler jet nozzles return | Belimo | R3032-BL3 / NR24A-SR | 2-10 V | 24 VDC | SV RH/RC JN/RET
|  |  | 4 | Temperature sensor reheater / recooler jet nozzles supply |  | PT100-1/3DIN-3L |  |  | T RH/RC SUP
|  |  | 5 | Temperature sensor reheater / recooler jet nozzles return |  | PT100-1/3DIN-3L |  |  | T RH/RC RET
| Hall1/1st floor/track side |  | 6 | Throttling valve reheater / recooler jet nozzles track | Belimo | R2020-4-S2 / NR24A-SR | 2-10 V | 24 VDC | TV RH/RC JN
| Hall1/1st floor/street side |  | 7 | Throttling valve reheater / recooler jet nozzles street | Belimo | R2015-2P5-S1 / NR24A-SR | 2-10 V | 24 VDC | TV RH/RC JN
|  |  | 8 | Temperature sensor reheater / recooler jet nozzles cooling supply primary |  | NOT YET INSTALLED
|  |  | 9 | Temperature sensor reheater / recooler jet nozzles cooling return primary |  | NOT YET INSTALLED
|  |  | 10 | Mixing valve reheater / recooler jet nozzles cooling |  | NOT YET INSTALLED
District heating station | Hall1/technical area/district heating station | [7 empty] | DHS
|  |  | 1 | District heating station | PEWO |  | 0-10 V, Modbus |  | DHS
Jet nozzles | Hall1/1st floor | [7 empty] | JN
| Hall1/1st floor/track side |  | 1 | Jet nozzle 1 | TROX | TJN-R-E9-315-630-D / CM24-SX-F | 2-10 V / 4-20 mA converter | 24 VDC | JN1
| Hall1/1st floor/street side |  | 2 | Jet nozzle 2 | TROX | TJN-R-E9-315-630-D / CM24-SX-F | 2-10 V / 4-20 mA converter | 24 VDC | JN2
| Hall1/1st floor/track side |  | 3 | Jet nozzle 3 | TROX | TJN-R-E9-315-630-D / CM24-SX-F | 2-10 V / 4-20 mA converter | 24 VDC | JN3
| Hall1/1st floor/street side |  | 4 | Jet nozzle 4 | TROX | TJN-R-E9-315-630-D / CM24-SX-F | 2-10 V / 4-20 mA converter | 24 VDC | JN4
| Hall1/1st floor/track side |  | 5 | Jet nozzle 5 | TROX | TJN-R-E9-315-630-D / CM24-SX-F | 2-10 V / 4-20 mA converter | 24 VDC | JN5
| Hall1/1st floor/street side |  | 6 | Jet nozzle 6 | TROX | TJN-R-E9-315-630-D / CM24-SX-F | 2-10 V / 4-20 mA converter | 24 VDC | JN6
| Hall1/1st floor/track side |  | 7 | Jet nozzle 7 | TROX | TJN-R-E9-315-630-D / CM24-SX-F | 2-10 V / 4-20 mA converter | 24 VDC | JN7
| Hall1/1st floor/street side |  | 8 | Jet nozzle 8 | TROX | TJN-R-E9-315-630-D / CM24-SX-F | 2-10 V / 4-20 mA converter | 24 VDC | JN8
| Hall1/1st floor/street side |  | 9 | Jet nozzle 9 | TROX | TJN-R-E9-315-630-D / CM24-SX-F | 2-10 V | 24 VDC | JN9
| Hall1/1st floor/street side |  | 10 | Jet nozzle 10 | TROX | TJN-R-E9-315-630-D / CM24-SX-F | 2-10 V | 24 VDC | JN10
| Hall1/1st floor/track side |  | 11 | Volume flow controller jet nozzle 1 | TROX | TVR-315-D2-BM0 / LMV-D3-MOD | Modbus RTU | 24 VDC | VFC JN1
| Hall1/1st floor/street side |  | 12 | Volume flow controller jet nozzle 2 | TROX | TVR-315-D2-BM0 / LMV-D3-MOD | Modbus RTU | 24 VDC | VFC JN2
| Hall1/1st floor/track side |  | 13 | Volume flow controller jet nozzle 3 | TROX | TVR-315-D2-BM0 / LMV-D3-MOD | Modbus RTU | 24 VDC | VFC JN3
| Hall1/1st floor/street side |  | 14 | Volume flow controller jet nozzle 4 | TROX | TVR-315-D2-BM0 / LMV-D3-MOD | Modbus RTU | 24 VDC | VFC JN4
| Hall1/1st floor/track side |  | 15 | Volume flow controller jet nozzle 5 | TROX | TVR-315-D2-BM0 / LMV-D3-MOD | Modbus RTU | 24 VDC | VFC JN5
| Hall1/1st floor/street side |  | 16 | Volume flow controller jet nozzle 6 | TROX | TVR-315-D2-BM0 / LMV-D3-MOD | Modbus RTU | 24 VDC | VFC JN6
| Hall1/1st floor/track side |  | 17 | Volume flow controller jet nozzle 7 | TROX | TVR-315-D2-BM0 / LMV-D3-MOD | Modbus RTU | 24 VDC | VFC JN7
| Hall1/1st floor/street side |  | 18 | Volume flow controller jet nozzle 8 | TROX | TVR-315-D2-BM0 / LMV-D3-MOD | Modbus RTU | 24 VDC | VFC JN8
| Hall1/1st floor/street side |  | 19 | Volume flow controller jet nozzle 9 | TROX | TVR-315-D2-BM0 / LMV-D3-MOD | Modbus RTU | 24 VDC | VFC JN9
| Hall1/1st floor/street side |  | 20 | Volume flow controller jet nozzle 10 | TROX | TVR-315-D2-BM0 / LMV-D3-MOD | Modbus RTU | 24 VDC | VFC JN10
| Hall1/technical area/fans (street side) |  | 21 | Jet nozzle angle potentiometer |  |  | 0-10 V | 10 VDC | JN Poti
Hall 1 extract air | Hall1/technical area/air handling unit
|  |  | 1 | Volume flow controller extract air 1 | TROX | TVJ-800x300-BM0 / NMV-D3-MOD | Modbus RTU | 24 VDC | VFC ETA1
|  |  | 2 | Volume flow controller extract air 2 | TROX | TVJ-800x300-BM0 / NMV-D3-MOD | Modbus RTU | 24 VDC | VFC ETA2
Air handling unit | Hall1/technical area/air handling unit
|  |  | 1 | Air handling unit | TROX | X-Cube | Bacnet IP | 230 VAC | AHU
|  |  | 2 | Pump preheater | WILO | Stratos 25/1-6 | BACnet MS/TP | 230 VAC | P AHU PH
| Hall1/technical area/district heating station |  | 3 | Injection valve air handling unit preheater | Belimo | LR24A-MOD | Modbus RTU | 24 VDC | HV AHU PH
| Hall1/technical area/district heating station |  | 4 | Temperature sensor air handling unit preheater supply primary |  | PT100-1/3DIN-3L |  |  | T/AHU PH SUP
| Hall1/technical area/district heating station |  | 5 | Temperature sensor air handling unit preheater return primary |  | PT100-1/3DIN-3L |  |  | T/AHU PH RET
| Hall1/technical area/district heating station |  | 6 | Temperature sensor air handling unit preheater supply |  | PT100-1/3DIN-3L |  |  | T/AHU PH SUP
| Hall1/technical area/district heating station |  | 7 | Temperature sensor air handling unit preheater return |  | PT100-1/3DIN-3L |  |  | T/AHU PH RET
| Hall1/technical area/district heating station |  | 8 | Bypass valve air handling unit preheater | Belimo | R2025-6P3-S2 / NR24A-SR | 2-10 V | 24 VDC | BV AHU PH
|  |  | 9 | Pump reheater | WILO | Stratos Maxo 50/0.5-12 | BACnet MS/TP | 230 VAC | P AHU RH
|  |  | 10 | Temperature sensor reheater supply primary |  | PT100-1/3DIN-3L |  |  | T/AHU RH SUP
|  |  | 11 | Temperature sensor reheater return primary |  | PT100-1/3DIN-3L |  |  | T/AHU RH RET
|  |  | 12 | Temperature sensor reheater supply |  | PT100-1/3DIN-3L |  |  | T/AHU RH SUP
|  |  | 13 | Temperature sensor return reheater |  | PT100-1/3DIN-3L |  |  | T/AHU RH RET
|  |  | 14 | Temperature sensor reheater return | Belimo | LR24A-MOD | Modbus RTU | 24 VDC | HV AHU RH
|  |  | 15 | Pump chiller |  | NOT YET INSTALLED
|  |  | 16 | Temperature sensor chiller supply primary |  | NOT YET INSTALLED
|  |  | 17 | Temperature sensor chiller return primary |  | NOT YET INSTALLED
|  |  | 18 | Temperature sensor chiller supply |  | NOT YET INSTALLED
|  |  | 19 | Temperature sensor chiller return |  | NOT YET INSTALLED
|  |  | 20 | Mixing valve chiller | Belimo | LR24A-MOD | Modbus RTU | 24 VDC |  | NOT YET INSTALLED
Room automation hall 1 | Hall1/ground floor/street side
|  |  | 1 | Room control unit | Thermokon | WRF04 P PT100 1/3 DIN | 0-10 V | 24 VDC | RCU
Room automation hall 1 | Hall2/ground floor/MSR cabinet
|  |  | 1 | Room control unit | Thermokon | WRF04 PTD PT100 1/3 DIN | 0-10 V | 24 VDC | RCU
|  |  | 2 | Radiation sensor | Thermokon | WRF04 IR PT1000 |  |  | RAD
|  | Total number of devices | 129

## According to location
Location | No | Device description | Vendor | Specification | Signals | Power supply | AI | AO | DI | DO
Office area/Workshop room
| 1 | Room control unit | TROX | X-AIR-CP-TS | 0-10 V | 10 VDC | 1
| 2 | Volume flow controller supply air | TROX | LVC-125-BC0-E0-36-120 / LMV-D3-MP | MP-Bus | 24 VDC | 1 | 1
| 3 | Volume flow controller extract air | TROX | LVC-125-BC0-E0-36-150 / LMV-D3-MP | MP-Bus | 24 VDC | 1 | 1
| 4 | Heating valve | Belimo | R2015-P25-S1 / LR24A-MP | MP-Bus | 24 VDC | 1 | 1
| 5 | Cooling valve | Belimo | R2015-1-S1 / LR24A-MP | MP-Bus | 24 VDC | 1 | 1
| 6 | Temperature / humidity sensor | TROX | X-SENS-TEMP-RH-EXH | Modbus RTU | 24 VDC | 2
| 7 | VOC sensor | TROX | X-SENS-VOC | Modbus RTU | 24 VDC | 1
Office area/Office 1
| 1 | Room control unit | TROX | X-AIR-CP-TS | 0-10 V | 10 VDC | 1
| 2 | Volume flow controller supply air | TROX | LVC-125-BC0-E0-36-120 / LMV-D3-MP | MP-Bus | 24 VDC | 1 | 1
| 3 | Volume flow controller extract air | TROX | LVC-125-BC0-E0-36-150 / LMV-D3-MP | MP-Bus | 24 VDC | 1 | 1
| 4 | Heating valve | Belimo | R2015-P25-S1 / LR24A-MP | MP-Bus | 24 VDC | 1 | 1
| 5 | Cooling valve | Belimo | R2015-1-S1 / LR24A-MP | MP-Bus | 24 VDC | 1 | 1
| 6 | Temperature / humidity sensor | TROX | X-SENS-TEMP-RH-EXH | Modbus RTU | 24 VDC | 2
| 7 | VOC sensor | TROX | X-SENS-VOC | Modbus RTU | 24 VDC | 1
Office area/Office 2
| 1 | Room control unit | TROX | X-AIR-CP-TS | 0-10 V | 10 VDC | 1
| 2 | Volume flow controller supply air | TROX | LVC-125-BC0-E0-36-120 / LMV-D3-MP | MP-Bus | 24 VDC | 1 | 1
| 3 | Volume flow controller extract air | TROX | LVC-125-BC0-E0-36-150 / LMV-D3-MP | MP-Bus | 24 VDC | 1 | 1
| 4 | Heating valve | Belimo | R2015-P25-S1 / LR24A-MP | MP-Bus | 24 VDC | 1 | 1
| 5 | Cooling valve | Belimo | R2015-1-S1 / LR24A-MP | MP-Bus | 24 VDC | 1 | 1
| 6 | Temperature / humidity sensor | TROX | X-SENS-TEMP-RH-EXH | Modbus RTU | 24 VDC | 2
| 7 | VOC sensor | TROX | X-SENS-VOC | Modbus RTU | 24 VDC | 1
| 8 | Flow meter heating circuit | Belimo | FM015R-SZ | 0.5-10 V | 24 VDC | 1
| 9 | Flow meter cooling circuit | Belimo | FM015R-SZ | 0.5-10 V | 24 VDC | 1
Office area/Meeting room 1
| 1 | Room control unit | TROX | X-AIR-CP-TS | 0-10 V | 10 VDC | 1
| 2 | Volume flow controller supply air | TROX | LVC-160-BC0-E0-60-240 / LMV-D3-MP | MP-Bus | 24 VDC | 1 | 1
| 3 | Volume flow controller extract air | TROX | TROX LVC-160-BC0-E0-60-240 / LMV-D3-MP | MP-Bus | 24 VDC | 1 | 1
| 4 | Heating valve | Belimo | R2015-P63-S1 / LR24A-MP | MP-Bus | 24 VDC | 1 | 1
| 5 | Cooling valve | Belimo | R2015-1-S1 / LR24A-MP | MP-Bus | 24 VDC | 1 | 1
| 6 | Temperature / humidity sensor | TROX | X-SENS-TEMP-RH-EXH | Modbus RTU | 24 VDC | 2 | 1
| 7 | VOC sensor | TROX | X-SENS-VOC | Modbus RTU | 24 VDC | 1
Office area/Meeting room 2
| 1 | Room control unit | TROX | X-AIR-CP-TS | 0-10 V | 10 VDC | 1
| 2 | Volume flow controller supply air | TROX | LVC-160-BC0-E0-60-240 / LMV-D3-MP | MP-Bus | 24 VDC | 1 | 1
| 3 | Heating valve | Belimo | R2015-P63-S1 / LR24A-MP | MP-Bus | 24 VDC | 1 | 1
| 4 | Cooling valve | Belimo | R2015-1-S1 / LR24A-MP | MP-Bus | 24 VDC | 1 | 1
| 5 | Temperature / humidity sensor | TROX | X-SENS-TEMP-RH-EXH | Modbus RTU | 24 VDC | 2
| 6 | VOC sensor | TROX | X-SENS-VOC | Modbus RTU | 24 VDC | 1
| 7 | Volume flow controller supply air WC | TROX | VFC-100, LMV-D3L-MP-F-TR | 0-10 V | 24 VDC | 1 | 1
Hall1/technical area/fans (north side)
| 1 | Fan supply air battery room | Helios | RR-EC-100 | 0-10 V | 230 VAC |  | 1
| 2 | Fan extract air battery room | Helios | RR-EC-100 | 0-10 V | 230 VAC |  | 1
| 3 | Fan extract air toilet rooms | Helios | RR-EC-125 | 0-10 V | 230 VAC |  | 1
| 4 | Jet nozzle angle potentiometer |  |  | 0-10 V | 10 VDC |  | 1
Hall1/technical area/air handling unit
| 1 | Volume flow controller hall 1 extract air 1 | TROX | TVJ-800x300-BM0 / NMV-D3-MOD | Modbus RTU | 24 VDC | 16 | 5 | 1 | 1
| 2 | Volume flow controller hall 1 extract air 2 | TROX | TVJ-800x300-BM0 / NMV-D3-MOD | Modbus RTU | 24 VDC | 16 | 5 | 1 | 1
| 3 | Air handling unit | TROX | X-Cube | Bacnet IP | 230 VAC | 127 | 25 | 683 | 11
| 4 | Pump reheater | WILO | Stratos Maxo 50/0.5-12 | BACnet MS/TP | 230 VAC | 18 | 12 | 16 | 5
| 5 | Temperature sensor reheater supply primary |  | PT100-1/3DIN-3L |  |  | 1
| 6 | Temperature sensor reheater return primary |  | PT100-1/3DIN-3L |  |  | 1
| 7 | Temperature sensor reheater supply |  | PT100-1/3DIN-3L |  |  | 1
| 8 | Temperature sensor reheater return |  | PT100-1/3DIN-3L |  |  | 1
| 9 | Mixing valve reheater | Belimo | LR24A-MOD | Modbus RTU | 24 VDC | 16 | 5 | 1 | 1
| 10 | Pump chiller |  | NOT YET INSTALLED
| 11 | Temperature sensor chiller supply primary |  | NOT YET INSTALLED |  |  | 1
| 12 | Temperature sensor chiller return primary |  | NOT YET INSTALLED |  |  | 1
| 13 | Temperature sensor chiller supply |  | NOT YET INSTALLED |  |  | 1
| 14 | Temperature sensor chiller return |  | NOT YET INSTALLED |  |  | 1
| 15 | Mixing valve chiller | Belimo | LR24A-MOD | Modbus RTU | 24 VDC | 16 | 5 | 1 | 1
| 16 | Zone module meeting room 1 | TROX | X-AIR-ZMO | MP-Bus / Modbus RTU | 24 VDC
| 17 | Zone module office 2 | TROX | X-AIR-ZMO | MP-Bus / Modbus RTU | 24 VDC
| 18 | Zone module office 1 | TROX | X-AIR-ZMO | MP-Bus / Modbus RTU | 24 VDC
| 19 | Zone module workshop room | TROX | X-AIR-ZMO | MP-Bus / Modbus RTU | 24 VDC
Hall1/technical area/district heating station
| 1 | Volume flow controller extract air (meeting room 2) | TROX | LVC-160-BC0-E0-60-240 / LMV-D3-MP | MP-Bus | 24 VDC | 1 | 1
| 2 | Pump air handling unit preheater | WILO | Stratos 25/1-6 | BACnet MS/TP | 230 VAC | 16 | 10 | 16 | 5
| 3 | Injection valve air handling unit preheater | Belimo | LR24A-MOD | Modbus RTU | 24 VDC | 16 | 5 | 1 | 1
| 4 | Temperature sensor air handling unit preheater supply primary |  | PT100-1/3DIN-3L |  |  | 1
| 5 | Temperature sensor air handling unit preheater return primary |  | PT100-1/3DIN-3L |  |  | 1
| 6 | Temperature sensor air handling unit preheater supply |  | PT100-1/3DIN-3L |  |  | 1
| 7 | Temperature sensor air handling unit preheater return |  | PT100-1/3DIN-3L |  |  | 1
| 8 | Bypass valve air handling unit preheater | Belimo | R2025-6P3-S2 / NR24A-SR | 2-10 V | 24 VDC | 1 | 1
| 9 | Pump concrete core activation | WILO | Stratos 50/1-10 | BACnet MS/TP | 230 VAC | 16 | 10 | 16 | 5
| 10 | Mixing valve concrete core activation | Belimo | NCR24A-SR | 2-10 V | 24 VDC | 1 | 1
| 11 | Temperature sensor concrete core activation supply primary |  | PT100-1/3DIN-3L |  |  | 1
| 12 | Temperature sensor concrete core activation return primary |  | PT100-1/3DIN-3L |  |  | 1
| 13 | Temperature sensor concrete core activation supply |  | PT100-1/3DIN-3L |  |  | 1
| 14 | Temperature sensor concrete core activation return |  | PT100-1/3DIN-3L |  |  | 1
| 15 | Pump ceiling panel heaters | WILO | Stratos 25/1-6 | BACnet MS/TP | 230 VAC | 16 | 10 | 16 | 5
| 16 | Mixing valve ceiling panel heaters | Belimo | NCR24A-SR | 2-10 V | 24 VDC | 1 | 1
| 17 | Temperature sensor ceiling panel heaters supply primary |  | PT100-1/3DIN-3L |  |  | 1
| 18 | Temperature sensor ceiling panel heaters return primary |  | PT100-1/3DIN-3L |  |  | 1
| 19 | Temperature sensor ceiling panel heaters supply |  | PT100-1/3DIN-3L |  |  | 1
| 20 | Temperature sensor ceiling panel heaters return |  | PT100-1/3DIN-3L |  |  | 1
| 21 | Pump ceiling induction diffusors heating | WILO | Stratos 25/1-4 | BACnet MS/TP | 230 VAC | 16 | 10 | 16 | 5
| 22 | Mixing valve ceiling induction diffusors heating | Belimo | NR24A-SR | 2-10 V | 24 VDC | 1 | 1
| 23 | Temperature sensor ceiling induction diffusors heating supply primary |  | PT100-1/3DIN-3L |  |  | 1
| 24 | Temperature sensor ceiling induction diffusors heating return primary |  | PT100-1/3DIN-3L |  |  | 1
| 25 | Temperature sensor ceiling induction diffusors heating supply |  | PT100-1/3DIN-3L |  |  | 1
| 26 | Temperature sensor ceiling induction diffusors heating return |  | PT100-1/3DIN-3L |  |  | 1
| 27 | Pump reheater / recooler jet nozzles | WILO | Stratos 25/1-4 | BACnet MS/TP | 230 VAC | 16 | 10 | 16 | 5
| 28 | Switchung valve reheater / recooler jet nozzles supply | Belimo | R3032-BL3 / NR24A-SR | 2-10 V | 24 VDC | 1 | 1
| 29 | Switchung valve reheater / recooler jet nozzles return | Belimo | R3032-BL3 / NR24A-SR | 2-10 V | 24 VDC | 1 | 1
| 30 | Temperature sensor reheater / recooler jet nozzles supply |  | PT100-1/3DIN-3L |  |  | 1
| 31 | Temperature sensor reheater / recooler jet nozzles return |  | PT100-1/3DIN-3L |  |  | 1
| 32 | Temperature sensor reheater / recooler jet nozzles cooling supply primary |  | NOT YET INSTALLED |  |  | 1
| 33 | Temperature sensor reheater / recooler jet nozzles cooling return primary |  | NOT YET INSTALLED |  |  | 1
| 34 | Mixing valve reheater / recooler jet nozzles cooling |  | NOT YET INSTALLED
| 35 | Pump ceiling induction diffusors cooling |  | NOT YET INSTALLED
| 36 | Mixing valve ceiling induction diffusors cooling |  | NOT YET INSTALLED
| 37 | Temperature sensor ceiling induction diffusors cooling supply primary |  | NOT YET INSTALLED |  |  | 1
| 38 | Temperature sensor ceiling induction diffusors cooling return primary |  | NOT YET INSTALLED |  |  | 1
| 39 | Temperature sensor ceiling induction diffusors cooling supply |  | NOT YET INSTALLED |  |  | 1
| 40 | Temperature sensor ceiling induction diffusors cooling return |  | NOT YET INSTALLED |  |  | 1
| 41 | District heating station | PEWO |  | 0-10 V, Modbus |  |  | 1
| 42 | Zone module meeting room 2 | TROX | X-AIR-ZMO | MP-Bus / Modbus RTU | 24 VDC
Hall1/1st floor/south side
| 1 | Throttling valve reheater / recooler jet nozzles track side | Belimo | R2020-4-S2 / NR24A-SR | 2-10 V | 24 VDC | 1 | 1
| 2 | Jet nozzle 1 | TROX | TJN-R-E9-315-630-D / CM24-SX-F | 2-10 V / 4-20 mA converter | 24 VDC | 1 | 1
| 3 | Jet nozzle 3 | TROX | TJN-R-E9-315-630-D / CM24-SX-F | 2-10 V / 4-20 mA converter | 24 VDC | 1 | 1
| 4 | Jet nozzle 5 | TROX | TJN-R-E9-315-630-D / CM24-SX-F | 2-10 V / 4-20 mA converter | 24 VDC | 1 | 1
| 5 | Jet nozzle 7 | TROX | TJN-R-E9-315-630-D / CM24-SX-F | 2-10 V / 4-20 mA converter | 24 VDC | 1 | 1
| 6 | Volume flow controller jet nozzle 1 | TROX | TVR-315-D2-BM0 / LMV-D3-MOD | Modbus RTU | 24 VDC | 16 | 5 | 1 | 1
| 7 | Volume flow controller jet nozzle 3 | TROX | TVR-315-D2-BM0 / LMV-D3-MOD | Modbus RTU | 24 VDC | 16 | 5 | 1 | 1
| 8 | Volume flow controller jet nozzle 5 | TROX | TVR-315-D2-BM0 / LMV-D3-MOD | Modbus RTU | 24 VDC | 16 | 5 | 1 | 1
| 9 | Volume flow controller jet nozzle 7 | TROX | TVR-315-D2-BM0 / LMV-D3-MOD | Modbus RTU | 24 VDC | 16 | 5 | 1 | 1
Hall1/1st floor/north side
| 1 | Throttling valve reheater / recooler jet nozzles street side | Belimo | R2015-2P5-S1 / NR24A-SR | 2-10 V | 24 VDC | 1 | 1
| 2 | Jet nozzle 2 | TROX | TJN-R-E9-315-630-D / CM24-SX-F | 2-10 V / 4-20 mA converter | 24 VDC | 1 | 1
| 3 | Jet nozzle 4 | TROX | TJN-R-E9-315-630-D / CM24-SX-F | 2-10 V / 4-20 mA converter | 24 VDC | 1 | 1
| 4 | Jet nozzle 6 | TROX | TJN-R-E9-315-630-D / CM24-SX-F | 2-10 V / 4-20 mA converter | 24 VDC | 1 | 1
| 5 | Jet nozzle 8 | TROX | TJN-R-E9-315-630-D / CM24-SX-F | 2-10 V / 4-20 mA converter | 24 VDC | 1 | 1
| 6 | Jet nozzle 9 | TROX | TJN-R-E9-315-630-D / CM24-SX-F | 2-10 V / 4-20 mA converter | 24 VDC | 1 | 1
| 7 | Jet nozzle 10 | TROX | TJN-R-E9-315-630-D / CM24-SX-F | 2-10 V / 4-20 mA converter | 24 VDC | 1 | 1
| 8 | Volume flow controller jet nozzle 2 | TROX | TVR-315-D2-BM0 / LMV-D3-MOD | Modbus RTU | 24 VDC | 16 | 5 | 1 | 1
| 9 | Volume flow controller jet nozzle 4 | TROX | TVR-315-D2-BM0 / LMV-D3-MOD | Modbus RTU | 24 VDC | 16 | 5 | 1 | 1
| 10 | Volume flow controller jet nozzle 6 | TROX | TVR-315-D2-BM0 / LMV-D3-MOD | Modbus RTU | 24 VDC | 16 | 5 | 1 | 1
| 11 | Volume flow controller jet nozzle 8 | TROX | TVR-315-D2-BM0 / LMV-D3-MOD | Modbus RTU | 24 VDC | 16 | 5 | 1 | 1
| 12 | Volume flow controller jet nozzle 9 | TROX | TVR-315-D2-BM0 / LMV-D3-MOD | Modbus RTU | 24 VDC | 16 | 5 | 1 | 1
| 13 | Volume flow controller jet nozzle 10 | TROX | TVR-315-D2-BM0 / LMV-D3-MOD | Modbus RTU | 24 VDC | 16 | 5 | 1 | 1
Hall1/ground floor/north side
| 1 | Room control unit | Thermokon | WRF04 P PT100 1/3 DIN | 0-10 V | 24 VDC | 2
Hall2/1st floor
| 1 | Bypass valve for radiator | Belimo | NCR24A-SR | 2-10 V | 24 VDC | 1 | 1
Hall2/ground floor/MCT cabinet
| 1 | Room control unit | Thermokon | WRF04 PTD PT100 1/3 DIN | 0-10 V | 24 VDC | 2 |  | 1 | 1
| 2 | Radiation sensor | Thermokon | WRF04 IR PT1000 |  |  | 1
Hall1/technical area/MCT cabinet
| 1 | Zonemaster | TROX | X-AIR-ZMA | Modbus RTU, BACnet IP | 24 VDC
Total number of devices | 129